## Tabelle1
Safety instructions according to GefStoffV
Freie Universität Berlin |  |  | Workplace: AG ..., Raum ...
FB |  |  | Work: …
Identification of the hazardous substance
Corrosive, skin burning substances e.g. hydrochloric acid, sulfuric acid, nitric acid, sodium hydroxide solution
Hazards for humans and the environment
Contact causes severe skin burns and severe eye damage.
Risk of severe damage to health on inhaltion and swallowing!.
The skin burning effect starts at different concentrations: HCl >25%, H2SO4 >15%, HNO3 >5%, NaOH >2%
Heating occurs on dilution. Splashing possible.
| Danger | May be corrosive to metals. Release of explosibe hydrogen possible.
Nitric acid acts oxidizing at concentrations above 65%.
Protective measures and rules of conduct
Only properly instructed persons should handle hazardous substances!
Open and handle containers with caution!
Avoid skin contact! Use preventing skin care!
Wear protective gloves (nitrile or Butyl rubber), lab coat and eye protection!
Do not inhale vapors or aerosols. Work under fume hood.
For transport use buckets or carrier boxes!
All containers must be labelled accordding to material with the chemical name, hazard pictograms, signal word and hazard statements (H-phrases)!
Keep out of water, waste water or soil!
Do not smoke, eat or drink at the workplace!
Behavior in case of danger
Keep Calm!
Fire: Call fire department on phone 112. Inform Zentralwarte on phone 55112.
Warn employees! Inform superiors!
Fight fire with powder-, CO2- or foam-extinguisher!
Attention: Release of harmful gases is possible!
Spillage / leakage: Absorb spillage with binder! Inform superiors!
First Aid
Rescue services: Phone 112
First responders: Erika Mustermann, phone …
After inhalation: Remove to fresh air! Consult a physician!
After skin contact: Wash off with plenty of water! Remove contaminated clothing! On larger volumes use the emergency shower. Consult a physician!
After eye contact: Rinse with plenty of water with eyelid open (eye wash fountain)! Immediately call in ophthalmologist!
After swallowing: Drink plenty of water! Do not induce vomiting! Consult a physician!
Appropriate disposal
Store acid- and lye-containing wastes only in appropriate and labelled containers!
Dispose acids and lyes separately!
Control for heating on disposal!
Disposal of chemicals, chemical wastes and empty containers by NE 41, phone 52655.
Date: |  | Signature of responsible person:
Sample