## Tabelle1
Safety instructions according to GefStoffV
Freie Universität Berlin |  |  | Workplace: AG ..., Raum ...
FB … |  |  | Work: …
Identification of the hazardous substance
Hydrofluoric acid x%
Hazards for humans and the environment
Fatal if inhaled! Fatal in contact with skin!
Fatal if swallowed!
Causes severe skin burns and eye damage!
Formation of hydrogen in contact with metals. Risk of explosion!
Formation of harmful gases or vapors in contact with glass and quartz!
Danger |  | Water hazard class 2
Protective measures and rules of conduct
Handle with extreme caution!
Work under fume hood! Do not inhale vapors, spray or aerosole!
Avoid skin and eye contact!
Wear protective gloves (specify exactly which), face shield / eye protection and protective clothing!
Suitable: Containers made of plastics (exact specification).
Unsuitable: Containers made of glass, metal, silicate ceramic, quartz.
Storage: Accessible only to qualified trained persons, in imperviously sealed original package in well ventilated, lockable poison cabinet between +5 and +30 °C!
Must not be stored together or associated with: metals, alkali metals, alkali hydroxides, strong lyes, ammonia, cyanogen fluoride, acetic anhydride, silicon compounds, fluorine, potassium permanganate, methanesulfonic acid, phosphorous oxides, sulfuric acid, bismutic acid!
Keep out of water, waste water or soil!
Do not smoke, eat or drink at the workplace!
Behavior in case of danger
Keep Calm!
Fire: Call fire department on phone 112. Inform Zentralwarte on phone 55112.
Warn employees! Inform superiors!
Fight fire with powder-, CO2- or foam-extinguisher! Ensure self-protection!
Attention: Release of harmful gases is possible!
Spillage / leakage: Absorb spillage with binder (Chemizorb HF)!
First Aid
Already with hydrofluoric acid of <10% severe burns are possible! Even smallest burns have to be attended immediately and shown to a physician!
Use emergency kit! The kit is located at room ...!
Rescue services: Phone 112 First responders: Erika Mustermann, phone …
When rendering first aid, ensure self-protection (gloves/goggles)!
After inhalation: Remove to fresh air! Immediatly let inhale 4 puffs Junik-spray! Consult a doctor!
After skin contact: Wash off with plenty of water! Remove contaminated clothing!
Rub in affected zone with calcium gluconate gel until analgesia, continue massaging for 15 min afterwards.
After eye contact: Immediatly rinse extensivly (at least 10 min) with eyelid open (while protecting the unharmed eye) with water (eye wash fountain). Apply aseptic protective bandage. Immediatley consult an ophthalmologist!
After swallowing: Rinse mouth! Do NOT induce vomiting! Give calcium effervescent tablets (one per glass of water) to drink in small sips!
Appropriate disposal
Do not let chemical residues discharge to sewage system, water courses or soil!
Store chemical residues in the original package! Observe correct labelling of container!
Collect binder contaminated with chemical residues only in appropriate containers!
Disposal of chemical waste and empty containers by NE 41, phone 52655.
Date: |  | Signature of responsible person:
Sample