## Tabelle1
Safety instructions according to GefStoffV
Freie Universität Berlin |  |  | Workplace: AG ..., Room …
FB … |  |  | Work: Filling of …….
Identification of the hazardous substance
Helium refrigerated liquefied
Hazards for humans and the environment
Asphyxiant in high concentrations!
Vapors are lighter than air! Danger of accumulation in closed rooms!
Contact with refrigerated liquefied gas may cause cold burns or frostbite!
Materials may become brittle and may break at low temperature!
In condensate dripping off non-isolated equipment enriches oxygen! Fire hazard!
The vaporization of liquefied helium in enclosure leads to rapid increase of pressure! Danger of bursting vessels or equipment parts!
Protective measures and rules of conduct
Only properly instructed persons should handle gases under pressure!
Ensure very good air ventilation of the area!
Avoid contact with eyes or skin! Do not inhale vapors!
Wear cryo-insulating gloves (e.g. leather), face shield, eye protection and safety shoes!
Immediately take off clothes and shoes infiltrated with liquid helium!
Decant only to clean and dry, suitable vessels (Dewar vessels)!
Depressurize the vessel before opening!
Never leave vessels stand open! Danger of oxygen enrichment!
Protect vessels against toppling! Fill vessels only unpressurized!
Vessels may only be transported in lifts unaccompanied and in observance of the load limits!
Use only materials suitable for low temperatures (e.g. copper, austenitic steel)!
Do not smoke, eat or drink at the workplace!
Behavior in case of danger
Keep Calm!
Fire: Call fire department on phone 112. Inform Zentralwarte on phone 55112.
Warn employees! Inform superiors!
Fight fire with powder-, CO2- or foam-extinguisher!
Spillage / leakage: Ensure adequate air ventilation! Inform superiors!
First Aid
Rescue services: Phone 112
First responders: Erika Mustermann, phone …
After inhalation: Remove to fresh air! Keep victim warm and rested. Consult a physician!
After skin contact: Thaw frosted parts with lukewarm water! Treat like burns! Do no rub affected area. Consult a physician!
After eye contact: Rinse with plenty of water with eyelid open (eye wash fountain)! Call in ophthalmologist!
Appropriate disposal
Date: |  | Signature of responsible person:
Sample