## Tabelle1
Safety instructions according to GefStoffV
Freie Universität Berlin |  |  | Workplace: AG ..., Raum ...
FB … |  |  | Work: …
Identification of the hazardous substance
Fuming hydrochloric acid 37% approx.
Hazards for humans and the environment
Causes severe skin burns and eye damage!
Can cause respiratory irritation!
On contact with lyes, acids or water risk of strong exothermic reaction with explosive splashing!
On contact with metals (e.g. aluminium, zinc, iron) corrosive, formation of hydrogen (danger of explosion)!
Danger
Release of nitrous gases in contact with nitric acid!
Water hazard class 1 (low hazardous to waters)
Protective measures and rules of conduct
Replacement of acid containers only by properly instructed persons!
Open and handle vessels with caution!
Wear protective gloves (disposable nitrile rubber gloves), lab coat, closed-toed, impervious footwear and eye protection / face shield!
Avoid contact with eyes or skin!
Do not inhale vapours or aerosoles!
Spilled liquid should be absorbed with binder immediatly!
After the work, the vessels should be sealed (including empty containers)!
Store separated from lyes! Do not bring in contact with lye!
Do not add water! For dilution start with water and add acid!
Do not brig in contact with metals or nitric acid!
All containers must be labelled corresponding to contained material with the chemical name, hazard pictograms, signal word and H-phrases!
Keep out of water, waste water or soil!
Do not smoke, eat or drink at the workplace!
Behavior in case of danger
Keep Calm!
Fire: Call fire department on phone 112. Inform Zentralwarte on phone 55112.
Warn employees! Inform superiors!
Fight fire with powder-, CO2-, water- or foam-extinguisher!
Spillage / leakage: Seal leakage. Absorb spillage with binder!
First Aid
Rescue services: Phone 112 First responders: Erika Mustermann, phone …
After inhalation: Remove to fresh air! Consult a physician!
After skin contact: Wash off with plenty of water! Remove contaminated clothing! Consult a physician!
After eye contact: Rinse with plenty of water with eyelid open (eye wash fountain)! Call in ophthalmologist!
After swallowing: Drink plenty of water! Do not induce vomiting! Consult a physician!
Appropriate disposal
Store hydrochloric acid only in appropiate, labelled containers!
Provisioning for transport only in approved containers!
Disposal of acid, acid containing wastes and empty containers by NE 41, phone 52655.
Date: |  | Signature of responsible person:
Sample